## Updated errors
Item #: | Error Number | Code | Level | Description (English) | Cause | Solution
0 | 0 | N/A | -- | No Active Errors
1 | 1 | T4N1 | A | Blue Motor Temp. Shutdown | no power to fan | Check cord to make sure fan has power
[5 empty] | debris is fan or fan grill | Clear debris from fan/fan grill
[5 empty] | low air volume from fan | Try to stop fan by lightly pressing on the center with a pencil eraser. If the fan slows down easily it will need to be replaced
[5 empty] | ambient environmental conditions are too hot | Move machine to an area below 120°F
[5 empty] | motor may be damaged | Motor may need to be replaced
2 | 2 | T3N1 | V | Blue Motor Temp. Cutback | no power to fan | Check cord to make sure fan has power
[5 empty] | debris is fan or fan grill | Clear debris from fan/fan grill
[5 empty] | low air volume from fan | Try to stop fan by lightly pressing on the center with a pencil eraser. If the fan slows down easily it will need to be replaced
[5 empty] | ambient environmental conditions are too hot | Move machine to an area below 120°F
[5 empty] | motor/pump coupler may be rubbing onhydraulic pump | reset coupler per specifications and retighten set screws
3 | 3 | T4H1 | A | Blue MCM Oil Temp. Shutdown | no power to fan | Check cord to make sure fan has power
[5 empty] | debris is fan or fan grill | Clear debris from fan/fan grill
[5 empty] | low air volume from fan | Try to stop fan by lightly pressing on the center with a pencil eraser. If the fan slows down easily it will need to be replaced
4 | 4 | T3H1 | D | Blue MCM Oil Temp. Cutback | no power to fan | Check cord to make sure fan has power
[5 empty] | debris is fan or fan grill | Clear debris from fan/fan grill
[5 empty] | low air volume from fan | Try to stop fan by lightly pressing on the center with a pencil eraser. If the fan slows down easily it will need to be replaced
5 | 5 | MBH1 | A | Blue MCM Low Oil Level | low oil level | Check oil level and if low add more hydraulic fluid
[5 empty] | Loose/bad connection | check to ensure the hydraulic oil level sensor is properly connect to the MCM and that the wire has been damaged
[5 empty] | Bad level sensor | Replace sensor
[5 empty] | Leak in hydraulic driver | Inspect hydraulic driver end seals and early leak,detection tubing. Replace seals as necessary and replaces lost oil
[5 empty] | Leak in the hydraulic, resevoir, heat exchanger | Inspect the hydraulic reservoir fittings and filter for, leaks. Repair or replace as necessary and replace lost oil
6 | 6 | A4H1 | A | Blue Motor Over Current | Bad internal wiring of the motor | replace motor
[5 empty] | Short circuit of motor wiring | Check wiring to the motor to ensure no bare wires are touching and that no wires are shorted to ground
7 | 7 | A4N1 | A | Blue Motor Over Current | Short circuit of motor wiring | Check wiring to the motor to ensure no bare wires are touching and that no wires are shorted to ground
[5 empty] | motor rotor has become locked | Unplug the directional valve (so pressure will not build) and try to move the motor again. If this succeeds then the power pack may need to be replaced. If the motor is still unable to move, the bearings or hydraulic pump have likely failed in the motor and will need to be replaced.
8 | 8 | A4M1 | A | Blue Motor Over Current | low voltage from the wall during load | make sure the supply line is properly sized for the load and is above the minimum voltage requirements
9 | 9 | A9C1 | A | Blue Motor Over Current | bad motor control, module code | check for MCM software update, load latest MCM software, if problem persists contact Graco
10 | 10 | T4C1 | A | Blue MCM High Temp. | no power to fan | Check cord to make sure fan has power
[5 empty] | debris is fan or heatsink | clear debris from fan or heatsink
[5 empty] | low air volume from fan | Try to stop fan by lightly pressing on the center with a pencil eraser. If the fan slows down easily it will need to be replaced
[5 empty] | motor may be damaged | replace motor
[5 empty] | debris is packed in the MCM's heat sink | clear debris from MCM heat sink fins
11 | 11 | V4H0 | A | Blue MCM Overvoltage | supply lines providing high voltage | check incoming voltage to ensure it is below the maximum operating voltage
12 | 12 | V1H1 | A | Blue MCM Undervoltage | tripped circuit breaker | Visually check circuit breaker for a tripped condition
[5 empty] | supply lines providing low voltage | Check incoming voltage to ensure it is above the minimum operating voltage
13 | 13 | WBH1 | A | Blue Motor Encoder Fault | MCM module has detected a problem with the motor encoder/ position sensor. | Replace MCM module, or replace motor.
14 | 14 | WMH1 | D | Blue Motor Controller Fault | internal hardware failure | cycle power, if the error persists the MCM will need to be replaced
15 | 15 | MBN1 | V | Blue Motor Low Performance | prolonged exposure to heat or high voltage | if error persists and performance can no longer satisfy the user requirements the motor will need to be replaced
16 | 16 | WKH1 | A | Blue Motor High Speed | No power to directional valve | make sure the directional valve has power
[5 empty] | bad directional valve connection | make sure the directional valve is connected to the correct port and the cord is not damaged
[5 empty] | directional valve failure | the directional valve will need to be replaced
[5 empty] | hydraulic power pack failure | the hydraulic power pack will need repair
[5 empty] | defective encoder | replace encoder
[5 empty] | motor no longer coupled to hydraulic pump to manifold is loose or broken | reset coupler per specifications and retighten set screws
[5 empty] | supply tube from hydraulic pump to manifold is loose or broken | retighten or replace supply tube
[5 empty] | broken motor shaft | replace motor
17 | 17 | N4A1 | D | Blue Pump Failed to Move | motor failure | visually check to ensure the pump is moving, if not ensure the motor is wired properly
[5 empty] | hydraulic power pack failure | if motor is moving but pump is not and pressure is not building the hydraulic power may need servicing
[5 empty] | Loose/bad connection to the linear position sensor | check to ensure the linear position sensor is properly connected to the MCM and the wiring has not been damaged
[5 empty] | failure of the linear position sensor | replace the linear position sensor
[5 empty] | motor no longer coupled to hydraulic pump | reset coupler per specifications and retighten set screws
[5 empty] | supply tube from hydraulic pump to manifold is loose or broken | retighten or replace supply tube
[5 empty] | broken motor shaft | replace motor
[5 empty] | over-pressure valve dumping to tank | Verify that no outside forces are stopping the pump from moving, then inspect over-pressure valve for damage or debris
18 | 18 | WSC0 | D | Invalid Setpoint Request | gel timer shot is below the minimum dispense amount or set for an invalid pressure/flow | select a different shot or modify existing shot data
[5 empty] | The MCM has determined that the gel timer shot will not be able to be expected based parameters enteredin the ADM | if you are certain that the shot is within parameters, try running the Learn Mode routine found in the setp screen Calibration. If the error persists, a gel shot with reduced control paramteters is required.
19 | 19 | B9C0 | D | Small Shot Request | pumps are defined with the wrong size | on the ADM go into the setup screens to the System screens then make sure that the pump sizes are defined correctly
[5 empty] | requested shot is below the capabilities of the current pump setup | if the user has to be able to take the shot the system must be fitted with smaller pumps
20 | 20 | P4D0 | A | Pressure Imbalance | Dispense line is clogged | Ensure the material flow is equally restricted on both material lines
[5 empty] | Pressure imbalance is defined too low | On the ADM go into the setup screens -> System-> and ensure the pressure imbalance value is the maximum acceptable to prevent unnecessary alarms which will abort dispenses
[5 empty] | Orifice blocks closed off too much on one or both sides | Verify that one or both of the orifice blocks dispense when adjusted to the fully open position then adjust accordingly
[5 empty] | Debris in the orifice block | Relieve system pressure then remove the orifice from the orifice block and inspect for debris in the cavity
[5 empty] | Material fillers may have packed out in an orifice | Relieve system pressure and remove the orifice from the orifice block and inspect for pack out. Clean or replace as necessary
[5 empty] | Out of material | Fill tanks with material
[5 empty] | Feed system defective | Replace defective item
21 | 21 | DSC0 | A | Pumps Not Defined | Properly setup the system | On the ADM go into the setup screens -> System-> then make sure that the pump type and size are set (not --)
22 | 22 | D5A1 | D | Invalid Learn Mode Data Blue | Recalibrate the machine | Rerun the learn mode calibration
[5 empty] | Loose/bad connection | Check to ensure the pressure transducer is properly installed and all wires are properly connected
[5 empty] | Bad linear position sensor | Verify pump moves to limits, if problem persists replace linear position sensor
23 | 23 | 500 | D | Invalid Weight Cal. Data | Math error occurred when in weight mode. | Check SG entries on the system setup screen in the HFR ADM Module.
24 | 24 | D6A1 | A | Blue Position Sensor Fault | Loose/bad connection to linear position sensor | Check to ensure the linear position sensor is properly installed and all wires are properly connected
[5 empty] | Bad linear position sensor | Replace linear position sensor
[5 empty] | Linear position sensor may be loose where attached to pump housing | Re-tighten the sensor and re-calibrate the machine
25 | 25 | P6A1 | A | Red Pressure Sensor Fault | Loose/bad connection | Check to ensure the pressure transducer is properly installed and all wires are properly connected
26 | 26 | P6B2 | A | Blue Pressure Sensor Fault | Bad sensor | Replace pressure transducer
[5 empty] | No material in pump | Fill tanks
27 | 27 | D1A1 | D | Blue Setpoint Not Reached | Dispense was executed below set point (Flow or pressure) for an excessive amount of time. | Check for excessive restriction in the line.
28 | 28 | D4A1 | D | Blue Setpoint Exceeded | Restriction for the pump is not sufficient | Increase the restriction or lower the set point
29 | 30 | P4A1 | A | Red Pressure Shutdown | Dispense valve failed to open. Excessive restriction has occurred in the red material line. | Check to make sure the dispense valve is properly configured and connected to the MCM
30 | 31 | P4B2 | A | Blue Pressure Shutdown | Bad dispense valve | Replace dispense valve
[5 empty] | Restriction in the material lines | Check to ensure there is no blockage
[5 empty] | Invalid maximum pressure defined | Make sure the requested pressure is within the max operating pressure, which can be found on the setup screen System 1
[5 empty] | Orifices blocked | Clear blockage
[5 empty] | Hose blocked | Clear blockage or replace hose as necessary
[5 empty] | Dispense valve failed to open | Check to make sure the dispense valve is properly configured and connected to the MCM
31 | 32 | DFA1 | D | Red Pump Not Parked | Orifices blocked | Clear blockage
[5 empty] | Hose blocked | Clear blockage or replace hose as necessary
[5 empty] | Dispense valve failed to open | Check to make sure the dispense valve is properly configured and connected to the MCM
32 | 33 | F7D1 | D | Blue Pump Failed to Stall | Failure of the dispense valve | Ensure the valve has a proper air supply and seals properly. If not, service the valve as necessary
[5 empty] | Material leak | Visually inspect the machine and hoses for sign of leakage. NOTE: This error will display after 2 full piston strokes so the leak will be substantial
[5 empty] | Out of material | Fill tanks
33 | 34 | WSD0 | D | Invalid Gel Timer Definition | Shot number selection for the Gel Timer function is not defined, or contains an invalid rate or amount parameter | Select a valid or defined shot number for the Gel timer function.
34 | 35 | DDA1 | D | Red Pump Cavitation | Insufficient material being supplied or insufficient material pressure on feed system | Verify that incoming ball valves are open; Verify that feed pumps are supplying material
[5 empty] | Debris or packout in the incoming fluid filter | Inspect filter for debris of filler packout and clean or replace as necessary
35 | 36 | DDB2 | D | Blue Pump Cavitation | Insufficient material being supplied or insufficient material pressure on feed system | Verify that incoming ball valves are open; Verify that feed pumps are supplying material
[5 empty] | Debris or packout in the incoming fluid filter | Inspect filter for debris of filler packout and clean or replace as necessary
36 | 43 | WDF1 | D | Dispense Valve Open Problem | GX-16 or L-Head DV was slow to open, or did not open. | Clean mix chamber area/ Material rod area of DV. Make sure directional valve has power
37 | 44 | WDF1 | A | Dispense Valve Failed to Close | GX-16 or L-Head DV was slow to open, or did not open. | Clean mix chamber area/ Material rod area of DV. Make sure directional valve has power
38 | 62 | WSC0 | D | Invalid Setpoint Request | System incorrectly setup | On the ADM go into the setup screens -> System-> and ensure that all pages have properly defined values
[5 empty] | Shot incorrectly defined | Redefine shot with control parameters within the limits of the system
39 | 63 | B9C1 | D | Small Shot Request | Short shot size | Increase the time/volume/weight of the shot
40 | 69 | P4A1 | A | Red Pressure Shutdown | Dispense valve failed to open | Check to make sure the dispense valve is properly configured and connected to the MCM
41 | 72 | DDA1 | D | Red Pump Cavitation | Insufficient material being supplied or insufficient material pressure on feed system | Verify that incoming ball valves are open; Verify that feed pumps are supplying material
[5 empty] | Debris or packout in the incoming fluid filter | Inspect filter for debris of filler packout and clean or replace as necessary
42 | 73 | T9A6 | A | Red Blanket Temp. Cutoff | Defective RTD | Replace RTD
[5 empty] | Defective High Power Temperature Control Module | Replace High Power Temperature Control Module
[5 empty] | Loose connections | Tighten connections
43 | 74 | T9B5 | A | Blue Blanket Temp. Cutoff | Defective RTD | Replace RTD
[5 empty] | Defective High Power Temperature Control Module | Replace High Power Temperature Control Module
[5 empty] | Loose connections | Tighten connections
44 | 75 | T9A3 | A | Red Inline Temp. Cutoff | Defective RTD | Replace RTD
[5 empty] | Defective High Power Temperature Control Module | Replace High Power Temperature Control Module
[5 empty] | Loose connections | Tighten connections
45 | 76 | T9B1 | A | Blue Inline Temp. Cutoff | Defective RTD | Replace RTD
[5 empty] | Defective High Power Temperature Control Module | Replace High Power Temperature Control Module
[5 empty] | Loose connections | Tighten connections
46 | 77 | A8A6 | D | No Red Blanket Current | tripped circuit breaker | Visually check circuit breaker for a tripped condition
[5 empty] | low power | Measure voltage across input terminals on power line filter. Voltage should measure between 190 and 264 Vac
[5 empty] | cable unplugged/loose power | Check for loose or disconnected wires or plugs
[5 empty] | bad heater(s) | Measure resistance of heater(s)
47 | 78 | A8B5 | D | No Blue Blanket Current | tripped circuit breaker | Visually check circuit breaker for a tripped condition
[5 empty] | low power | Measure voltage across input terminals on power line filter. Voltage should measure between 190 and 264 Vac
[5 empty] | cable unplugged/loose power | Check for loose or disconnected wires or plugs
[5 empty] | bad heater(s) | Measure resistance of heater(s)
48 | 79 | A8A3 | D | No Red Inline Current | tripped circuit breaker | Visually check circuit breaker for a tripped condition
[5 empty] | low power | Measure voltage across input terminals on power line filter. Voltage should measure between 190 and 264 Vac
[5 empty] | cable unplugged/loose power | Check for loose or disconnected wires or plugs
[5 empty] | bad heater(s) | Measure resistance of heater(s)
49 | 80 | A8B1 | D | No Blue Inline Current | tripped circuit breaker | Visually check circuit breaker for a tripped condition
[5 empty] | low power | Measure voltage across input terminals on power line filter. Voltage should measure between 190 and 264 Vac
[5 empty] | cable unplugged/loose power | Check for loose or disconnected wires or plugs
[5 empty] | bad heater(s) | Measure resistance of heater(s)
50 | 81 | A8A2 | D | No Red Hose Current | tripped circuit breaker | Visually check circuit breaker for a tripped condition
[5 empty] | low power | Measure voltage across input terminals on power line filter. Voltage should measure between 190 and 264 Vac
[5 empty] | cable unplugged/loose power | Check for loose or disconnected wires or plugs
[5 empty] | bad heater(s) | Measure resistance of heater(s)
51 | 82 | A8B4 | D | No Blue Hose Current | tripped circuit breaker | Visually check circuit breaker for a tripped condition
[5 empty] | low power | Measure voltage across input terminals on power line filter. Voltage should measure between 190 and 264 Vac
[5 empty] | cable unplugged/loose power | Check for loose or disconnected wires or plugs
[5 empty] | bad heater(s) | Measure resistance of heater(s)
52 | 83 | A8B7 | D | No Red Chiller Current | tripped circuit breaker | Visually check circuit breaker for a tripped condition
[5 empty] | low power | Measure voltage across input terminals on power line filter. Voltage should measure between 190 and 264 Vac
[5 empty] | cable unplugged/loose power | Check for loose or disconnected wires or plugs
[5 empty] | bad heater(s) | Measure resistance of heater(s)
53 | 84 | A8B8 | D | No Blue Chiller Current | tripped circuit breaker | Visually check circuit breaker for a tripped condition
[5 empty] | low power | Measure voltage across input terminals on power line filter. Voltage should measure between 190 and 264 Vac
[5 empty] | cable unplugged/loose power | Check for loose or disconnected wires or plugs
[5 empty] | bad heater(s) | Measure resistance of heater(s)
54 | 85 | A4A6 | A | Red Blanket Overcurrent | Bad heaters | Measure resistance of heater
55 | 86 | A4B5 | A | Blue Blanket Overcurrent
56 | 87 | A4A3 | A | Red Inline Overcurrent | High voltage | Measure voltage across the disconnect switch. Voltage should measure between 190 and 264 Vac
57 | 88 | A4B1 | A | Blue Inline Overcurrent
58 | 89 | A4A2 | A | Red Hose Overcurrent
59 | 90 | A4B4 | A | Blue Hose Overcurrent | Shorted Temperature Control Module | If temperature rises for a zone that has been disabled, replace Temperature Control Module
60 | 91 | A4A7 | A | Red Chiller Overcurrent
61 | 92 | A4B8 | A | Blue Chiller Overcurrent
62 | 93 | A7A6 | A | Red Blanket Control Fault | Shorted Temperature Control Module | If temperature rises for a zone that has been disabled, replace Temperature Control Module
63 | 94 | A7B5 | A | Blue Blanket Control Fault
64 | 95 | A7A3 | A | Red Inline Control Fault
65 | 96 | A7B1 | A | Blue Inline Control Fault
66 | 97 | A7A2 | A | Red Hose Control Fault
67 | 98 | A7B4 | A | Blue Hose Control Fault
68 | 99 | A7A7 | A | Red Chiller Control Fault
69 | 100 | A7B8 | A | Blue Chiller Control Fault
70 | 101 | V4A6 | A | Red Blanket Overvoltage | Incoming line voltage is too high | Measure voltage across disconnect switch. Voltage should measure between 190 and 264 Vac
71 | 102 | V4B5 | A | Blue Blanket Overvoltage
72 | 103 | V4A3 | A | Red Inline Overvoltage
73 | 104 | V4B1 | A | Blue Inline Overvoltage
74 | 105 | V4A2 | A | Red Hose Overvoltage
75 | 106 | V4B4 | A | Blue Hose Overvoltage
76 | 107 | V4A7 | A | Red Chiller Overvoltage
77 | 108 | V4B8 | A | Blue Chiller Overvoltage
78 | 117 | T9C6 | A | Red Blanket Ctrl Shutdown | Overheated Temperature Control Module | Turn conditioning zone off. Wait a few minutes. If the condition does not clear or regenerates consistently, replace heater module
79 | 118 | T9C5 | A | Blue Blanket Ctrl Shutdown
80 | 119 | T9C3 | A | Red Inline Ctrl Shutdown
81 | 120 | T9C1 | A | Blue Inline Ctrl Shutdown
82 | 121 | T9C2 | A | Red Hose Ctrl Shutdown
83 | 122 | T9C4 | A | Blue Hose Ctrl Shutdown
84 | 123 | T9C7 | A | Red Chiller Ctrl Shutdown
85 | 124 | T9C8 | A | Blue Chiller Ctrl Shutdown
86 | 125 | WMC6 | V | Red Tank Con. Cutback | shorted module | if temperature is being affected by a zone that has diabled, replace heat module.
87 | 126 | WMC5 | V | Blue Tank Con. Cutback
88 | 127 | WMC3 | V | Red Inline Con. Cutback
89 | 128 | WMC1 | V | Blue Inline Con. Cutback
90 | 129 | WMC2 | V | Red Hose Con. Cutback
91 | 130 | WMC4 | V | Blue Hose Con. Cutback
92 | 131 | WMC7 | V | Red Chiller Con. Cutback
93 | 132 | WMC8 | V | Blue Chiller Con. Cutback
94 | 133 | T4A6 | A | Red Tank High Fluid Temp. | Defective Temperature Control Module | Replace Power Temperature Control Module
95 | 134 | T4B5 | A | Blue Tank High Fluid Temp. | Defective RTD | Replace RTD
96 | 135 | T4A3 | A | Red Inline High Fluid Temp. | Defective Temperature Control Module | Replace Power Temperature Control Module
97 | 136 | T4B1 | A | Blue Inline High Fluid Temp.
98 | 137 | T4A2 | A | Red Hose High Fluid Temp.
99 | 138 | T4B4 | A | Blue Hose High Fluid Temp.
100 | 139 | T4A7 | D | Red Chiller High Fluid Temp.
101 | 140 | T4B8 | D | Blue Chiller High Fluid Temp. | Loose connections | Tighten connections
102 | 141 | WMA6 | A | Red Blanket High Temp. | Defective RTD | Replace RTD
103 | 142 | WMB5 | A | Blue Blanket High Temp. | Defective High Power Temperature Control Module | Replace High Power Temperature Control Module
[5 empty] | Loose connections | Tighten connections
104 | 143 | T1A6 | D | Red Tank Low Fluid Temp. | Tripped circuit breaker | Visually check circuit breaker for a tripped condition
105 | 144 | T1B5 | D | Blue Tank Low Fluid Temp.
106 | 145 | T1A3 | D | Red Inline Low Fluid Temp.
107 | 146 | T1B1 | D | Blue Inline Low Fluid Temp.
108 | 147 | T1A2 | D | Red Hose Low Fluid Temp.
109 | 148 | T1B4 | D | Blue Hose Low Fluid Temp. | low power | Measure voltage across input terminals on power line filter. Voltage should measure between 190 and 264 Vac
110 | 149 | T1A7 | D | Red Chiller Low Fluid Temp. | Cable unplugged/loose power | Check for loose or disconnected wires or plugs
111 | 150 | T1B8 | D | Blue Chiller Low Fluid Temp. | bad heater(s) | Measure resistance of heater(s)
112 | 151 | T3AE | D | Red Tank High Fluid Temp. | Cable unplugged/loose power | Check for loose or disconnected wires or plugs
113 | 152 | T3BD | D | Blue Tank High Fluid Temp. | Inline heater is not turned on | Turn on inline heater
114 | 153 | T3AA | D | Red Hose High Fluid Temp. | Cable unplugged/loose power | Check for loose or disconnected wires or plugs
115 | 154 | T3BC | D | Blue Hose High Fluid Temp. | Inline heater is not turned on | Turn on inline heater
116 | 155 | T3AF | D | Red Chiller High Fluid Temp.
117 | 156 | T3BG | D | Blue Chiller High Fluid Temp. | Cable unplugged/loose power | Check for loose or disconnected wires or plugs
118 | 157 | T2AE | D | Red Tank Low Fluid Temp. | Temperature is out of alarm limits | Check temperature alarm limits
119 | 158 | T2BD | D | Blue Tank Low Fluid Temp. | Cable unplugged/loose power | Check for loose or disconnected wires or plugs
120 | 159 | T2AA | D | Red Hose Low Fluid Temp. | Temperature is out of alarm limits | Check temperature alarm limits
121 | 160 | T2BC | D | Blue Hose Low Fluid Temp.
122 | 161 | T2AF | D | Red Chiller Low Fluid Temp.
123 | 162 | T2BG | D | Blue Chiller Low Fluid Temp. | Cable unplugged/loose power | Check for loose or disconnected wires or plugs
124 | 163 | T30X | V | Dispensing Disabled: High Temp. | Temperature is out of alarm limits | Check temperature alarm limits
125 | 164 | T20X | V | Dispensing Disabled: Low Temp.
126 | 165 | T8A6 | D | No Heat Red Tank | Tripped circuit breaker | Visually check circuit breaker for a tripped condition
127 | 166 | T8B5 | D | No Heat Blue Tank
128 | 167 | T8A3 | D | No Heat Red Inline
129 | 168 | T8B1 | D | No Heat Blue Inline | Low Power | Measure voltage across input terminals on power line filter. Voltage should measure between 190 and 264 Vac
130 | 169 | T8A2 | D | No Heat Red Hose | Cable unplugged/loose power | Check for loose or disconnected wires or plugs
131 | 170 | T8B4 | D | No Heat Blue Hose | Bad heater(s) | Measure resistance of heater(s)
132 | 171 | T8A7 | D | No Cooling Red Chiller | Tripped circuit breaker | Visually check circuit breaker for a tripped condition
133 | 172 | T8B8 | D | No Cooling Blue Chiller | Defective cooling valve | Disconnect the valve and measure the voltage across the wires when the chiller is running to ensure 24V is being delivered to the valve. If so, the cooling valve will likely need replacing
134 | 173 | T6A6 | A | Red Tank RTD Fault | Loose or bad connection | Check RTD wiring
135 | 174 | T6B5 | A | Blue Tank RTD Fault
136 | 175 | T6A3 | A | Red Inline RTD Fault
137 | 176 | T6B1 | A | Blue Inline RTD Fault
138 | 177 | T6A2 | A | Red Hose FTS Fault
139 | 178 | T6B4 | A | Blue Hose FTS Fault
140 | 179 | T6A7 | A | Red Chiller RTD Fault
141 | 180 | T6B8 | A | Blue Chiller RTD Fault
142 | 181 | T6C6 | A | Red Blanket RTD Fault
143 | 182 | T6C5 | A | Blue Blanket RTD Fault
144 | 183 | T6C7 | A | Red Tank Monitor RTD Fault
145 | 184 | T6C8 | A | Blue Tank Monitor RTD Fault
146 | 185 | WM06 | A | Red Tank Con. Fault (High Relay Curr., or I) | broken contactor | replace contactor
147 | 186 | WM05 | A | Blue Tank Con. Fault (High Relay Curr.)
148 | 187 | WM03 | A | Red Inline Con. Fault (High Relay Curr.)
149 | 188 | WM01 | A | Blue Inline Con. Fault (High Relay Curr.)
150 | 189 | WM02 | A | Red Hose Con. Fault (High Relay Curr.)
151 | 190 | WM04 | A | Blue Hose Con. Fault (High Relay Curr.)
152 | 191 | WM07 | A | Red Chiller Con. Fault (High Relay Curr.)
153 | 192 | WM08 | A | Blue Chiller Con. Fault (High Relay Curr.)
154 | 193 | WMC6 | A | Red Tank Con. Fault (Unexpected Relay I) | shorted module | if temperature is being affected by a zone that has diabled, replace heat module.
155 | 194 | WMC5 | A | Blue Tank Con. Fault (Unexpected Relay I)
156 | 195 | WMC3 | A | Red Inline Con. Fault (Unexpected Relay I)
157 | 196 | WMC1 | A | Blue Inline Con. Fault (Unexpected Relay I)
158 | 197 | WMC2 | A | Red Hose Con. Fault (Unexpected Relay I)
159 | 198 | WMC4 | A | Blue Hose Con. Fault (Unexpected Relay I)
160 | 199 | WMC7 | A | Red Chiller Con. Fault (Unexpected Relay I)
161 | 200 | WMC8 | A | Blue Chiller Con. Fault (Unexpected Relay I)
162 | 201 | P4H3 | A | High Accumulator Pressure | Accumulator Directional Valve stuck in charge position. | Check control line to Directional Valve. Replace Directional Valve.
163 | 202 | P1H3 | A | Low Accumulator Pressure | Accumulator Directional Valve will not shift to change position. | Check control line to Directional Valve. Replace Directional Valve.
164 | 203 | T4H3 | A | High Mix Head Oil Temp. | RTD Sensor option turned ON without RTD installed. Oil temperature is excessively hot | If oil is not hot, replace sensor
165 | 204 | MBH3 | A | Low Mix Head Oil Level | Level Sensor bad. Function turned ON without sensor installed | Add oil
166 | 205 | DEH3 | A | Soft Stop Asserted | User has pressed the Red Soft Stop Button on AC Power Pack. | Pull out Soft Stop button.
167 | 206 | A4H3 | A | Mix Head Motor Overload | Short circuit within AC Power Pack Motor | Replace motor
168 | 207 | WDF3 | A | M1 Material Extend Fault | Material rod in GX16 or L-Head detected to NOT close at the end of a dispense. | Check/ Replace Material Rod Sensor. Check if material Rod is stuck open.
169 | 208 | WDD3 | A | M1 Cleanout Extend Fault (Cleanout Rod) | Clean-Out Rod Valve faulty. | Check control line to Clean-Out Valve. Replace Hydraulic Valve
170 | 211 | L111 | D | Red Low Material Level | Tanks low on material | Fill tanks with material
171 | 212 | L122 | D | Blue Low Material Level | Loose/broken connection | If the tanks appear to have plenty of material check to make sure the level sensor is connected to the proper port and that the cord is not damaged
[5 empty] | Bad level sensor | Replace level sensor
172 | 213 | L311 | D | Red High Material Level | Defective fill valve | If the tanks appear to have plenty of material check to make sure the level sensor is connected to the proper port and that the cord is not damaged
173 | 214 | L322 | D | Blue High Material Level
174 | 215 | L6A1 | D | Red Auto Refill Timeout | No material is actually being fed | Make sure the feed pumps are operating properly
175 | 216 | L6B2 | D | Blue Auto Refill Timeout | Loose level sensor connection | Check for loose or disconnected wires or plugs
[5 empty] | Bad level sensor | Replace level sensor
176 | 217 | L8A1 | D | Red Fill Sensor Fault | Bad level sensor. Typically generated if a condition exists which is physically not possible, such as material detected on middle sensor and not bottom. | Replace faulty Red tank level sensor.
177 | 218 | L8B2 | D | Blue Fill Sensor Fault | Same as previous. | Replace faulty Blue Tank level sensor.
178 | 220 | MMUX | V | USB: Logs Full | USB logs have not been downloaded | Download USB logs to a memory stick
Uncheck the Enable USB errors on Advanced screen 4
179 | 221 | R4D0 | A | High Ratio | Material A to Material B is out of ratio | Check feed system
180 | 222 | R3D0 | D | High Ratio
181 | 223 | R1D0 | A | Low Ratio
182 | 224 | R2D0 | D | Low Ratio
183 | 225 | F4A0 | A | High Flow Red | Cogs in flow meter are not turning | Check that flow meter is matched to nominal pump output
184 | 226 | F3A0 | D | High Flow Red
185 | 227 | F4B0 | A | High Flow Blue
186 | 228 | F3B0 | D | High Flow Blue
187 | 229 | F1A0 | A | Low Flow Red
188 | 230 | F2A0 | D | Low Flow Red
189 | 231 | F1B0 | A | Low Flow Blue | Cable unplugged/loose power | Check for loose or disconnected wires or plugs
190 | 232 | F2B0 | D | Low Flow Blue
191 | 233 | N1D0 | A | Low Dispense Amount | Cogs in flow meter are not turning | Check that flow meter is matched to nominal pump output
192 | 234 | N4D0 | A | High Dispense Amount | Cable unplugged/loose power | check for loose or disconnected wires or plugs
193 | 235 | N2D0 | D | Low Dispense Amount | Cogs in flow meter are not turning | Check that flow meter is matched to nominal pump output
194 | 236 | N3D0 | D | High Dispense Amount | Cable unplugged/loose power | check for loose or disconnected wires or plugs
195 | 238 | CAC2 | A | Comm. Error Blue MCM | module bad | replace module
196 | 239 | CAC3 | A | Comm. Error Red Tank
197 | 240 | CAC4 | A | Comm. Error Blue Tank
198 | 241 | CAC5 | A | Comm. Error Mix Head
199 | 243 | CAC7 | A | Comm. Error Ratio Monitor
200 | 244 | CAA6 | A | Comm. Error Red Blanket
201 | 245 | CAB5 | A | Comm. Error Blue Blanket
202 | 246 | CAA3 | A | Comm. Error Red Inline | Module not programmed | Program the module
203 | 247 | CAB1 | A | Comm. Error Blue Inline | module bad | replace module
204 | 248 | CAA2 | A | Comm. Error Red Hose | Module missing power | Check power supply connection
205 | 249 | CAB4 | A | Comm. Error Blue Hose | Module bad | replace module
206 | 250 | CAA7 | A | Comm. Error Red Chiller
207 | 251 | CAB8 | A | Comm. Error Blue Chiller
208 | 252 | CACN | A | Comm. Error Field Bus
209 | 253 | CUCN | A | Field Bus Heartbeat Failure | PLC is not maintaining heartbeat | Ensure PLC is triggering the heartbeat
[5 empty] | Module missing power | Check power supply connection
[5 empty] | Module not programmed | Program the module
[5 empty] | Module Bad | Replace module
210 | 254 | CACP | A | Comm. Error Discrete I/O | Module bad | replace module
211 | 255 | CACR | A | Comm. Error Pendant
212 | 260 | W0U0 | A | USB Update Failed | System Settings file is corrupt | Replace the system settings file with a backup or new file
[5 empty] | System Settings file is intended for another system | Ensure that the first line in the settings.txt file contains the text GMS™. If not replace the file with the proper system update file.
213 | 262 | DR6B | D | Check Flowmeter Blue | Cable unplugged/loose power | check of loose or disconnected wires or plugs
214 | 263 | DR6A | D | Check Flowmeter Red | Cogs in flow meter are not turning | Check that flow meter is matched to nominal pump output
215 | 265 | L9AX | D | Red Tank Leak Detected | Red (or blue) Tank Leak Detected. System did 2 or more automatic fill operations without a dispense during the same time. | Check hose connections between tank output, and pump inlet. Check tank fittings.
216 | 266 | L9BX | D | Blue Tank Leak Detected | Same as previous, except for blue tank. | Same as previous, except for blue tank.
217 | 267 | L9A0 | A | Prepoly Refresh Time Expired | Prepoly refresh time exceeded time entered on ADM (NVH System Only). | Increase allowed time on ADM setup screen. Check that the refresh fluid path is not blocked.
218 | 268 | P3RX | D | High Recirculation Pressure | Pressure measured during low pressure circulation operation exceeded limit entered on the Advanced #5 setup screen (HFR system only, with circulation kit/ valves installed only). | Verify recirculation valves are opening properly during circulation operation. Verify no execessive restriction in the circulation path. Increase circulation pressure limit on the Advanced #5 screen.
219 | 269 | T8CX | V | Heater(s) are OFF | Heater is off | Turn heater on
[5 empty] | Temperature Alarm Disables Dispense feature is on | Turn Temperature Alarm Disables Dispense feature off
220 | 270 | CAC9 | A | Comm. Error Sm. Dispense | module bad | replace module
221 | 271 | P6F1 | D | Red Inlet Pressure Sensor Fault | Pressure sensor failure detected on the red pump inlet port (Future feature available with Ratio Monitoring FCM3 module). | Replace Inlet pump pressure sensor. Replace Ratio Monitor FCM3 Module.
222 | 272 | P6F2 | D | Blue Inlet Pressure Sensor Fault | Pressure sensor failure detected on the blue pump inlet port (Future feature available with Ratio Monitoring FCM3 module). | Replace Inlet pump pressure sensor. Replace Ratio Monitor FCM3 Module.
223 | 273 | P2F1 | D | Low Red Pump Input Pressure | Red pump Inlet pressure is lowered than the minimum limit entered in ADM (Future feature available with Ratio Monitoring FCM3 module). | Increase pressure on pump feed for Red pump.
224 | 274 | P2F2 | D | Low Blue Pump Input Pressure | Blue pump Inlet pressure is lowered than the minimum limit entered in ADM (Future feature available with Ratio Monitoring FCM3 module). | Increase pressure on pump feed for Blue pump.
225 | 275 | P3F1 | D | High Red Pump Input Pressure | Red pump Inlet pressure exceeded limit entered in ADM (Future feature available with Ratio Monitoring FCM3 module). | Lower pressure on pump feed for Red pump.
226 | 276 | P3F2 | D | High Blue Pump Input Pressure | Blue pump Inlet pressure exceeded limit entered in ADM (Future feature available with Ratio Monitoring FCM3 module). | Lower pressure on pump feed for Blue pump.
227 | 277 | WMCX | V | Questionable Shot Recipe Detected | Erroneous entry by user | Find the shot number with the problem, and redefine the excessive rate or amount recipe element
228 | 278 | WBD1 | D | Mixer motor fault | Mixer clogging, or mixed material hardening | Verify mixer reaching requested RPM using the Mixer Run screen. Clean or replace mixer if necessary.
229 | 279 | CAD1 | A | Comm. Error Mixer | Voltex Mixer Module is Offline (HFR Only). CAN cable to Voltex FCM3 is disconnected. FCM3 failure. | Reconnect, ensure cable. Verify proper LED indications on Voltex FCM3.
230 | 280 | P9H1 | V | Accumulator Charges too Frequently | The time between consecutive hydraulic pressure charges in AC power pack was too short | 1. Accumulator in the AC power pack needs adjusted. 2. There is a possible leak in GX-16, L-head Dispense valve, a hose, manifold, etc. Fix accordingly.
231 | 281 | P6H1 | A | Power Pack Pressure Sensor Fault | Pressure sensor become disconnected. Pressure sensor wiring became broken. | 1. Replace pressure sensor. 2. Check wiring. 3. Possible failure with AC power FCM3 module.

## Columns B-F
0 | 0 | N/A | -- | No Active Errors
1 | 1 | T4N1 | A | Blue Motor Temp. Shutdown
2 | 2 | T3N1 | V | Blue Motor Temp. Cutback
3 | 3 | T4H1 | A | Blue MCM Oil Temp. Shutdown
4 | 4 | T3H1 | D | Blue MCM Oil Temp. Cutback
5 | 5 | MBH1 | A | Blue MCM Low Oil Level
6 | 6 | A4H1 | A | Blue Motor Over Current
7 | 7 | A4N1 | A | Blue Motor Over Current
8 | 8 | A4M1 | A | Blue Motor Over Current
9 | 9 | A9C1 | A | Blue Motor Over Current
10 | 10 | T4C1 | A | Blue MCM High Temp.
11 | 11 | V4H0 | A | Blue MCM Overvoltage
12 | 12 | V1H1 | A | Blue MCM Undervoltage
13 | 13 | WBH1 | A | Blue Motor Encoder Fault
14 | 14 | WMH1 | D | Blue Motor Controller Fault
15 | 15 | MBN1 | V | Blue Motor Low Performance
16 | 16 | WKH1 | A | Blue Motor High Speed
17 | 17 | N4A1 | D | Blue Pump Failed to Move
18 | 18 | WSC0 | D | Invalid Setpoint Request
19 | 19 | B9C0 | D | Small Shot Request
20 | 20 | P4D0 | A | Pressure Imbalance
21 | 21 | DSC0 | A | Pumps Not Defined
22 | 22 | D5A1 | D | Invalid Learn Mode Data Blue
23 | 23 | 500 | D | Invalid Weight Cal. Data
24 | 24 | D6A1 | A | Blue Position Sensor Fault
25 | 25 | P6A1 | A | Red Pressure Sensor Fault
26 | 26 | P6B2 | A | Blue Pressure Sensor Fault
27 | 27 | D1A1 | D | Blue Setpoint Not Reached
28 | 28 | D4A1 | D | Blue Setpoint Exceeded
29 | 30 | P4A1 | A | Red Pressure Shutdown
30 | 31 | P4B2 | A | Blue Pressure Shutdown
31 | 32 | DFA1 | D | Red Pump Not Parked
32 | 33 | F7D1 | D | Blue Pump Failed to Stall
33 | 34 | WSD0 | D | Invalid Gel Timer Definition
34 | 35 | DDA1 | D | Red Pump Cavitation
35 | 36 | DDB2 | D | Blue Pump Cavitation
36 | 43 | WDF1 | D | Dispense Valve Open Problem
37 | 44 | WDF1 | A | Dispense Valve Failed to Close
38 | 62 | WSC0 | D | Invalid Setpoint Request
39 | 63 | B9C1 | D | Small Shot Request
40 | 69 | P4A1 | A | Red Pressure Shutdown
41 | 72 | DDA1 | D | Red Pump Cavitation
42 | 73 | T9A6 | A | Red Blanket Temp. Cutoff
43 | 74 | T9B5 | A | Blue Blanket Temp. Cutoff
44 | 75 | T9A3 | A | Red Inline Temp. Cutoff
45 | 76 | T9B1 | A | Blue Inline Temp. Cutoff
46 | 77 | A8A6 | D | No Red Blanket Current
47 | 78 | A8B5 | D | No Blue Blanket Current
48 | 79 | A8A3 | D | No Red Inline Current
49 | 80 | A8B1 | D | No Blue Inline Current
50 | 81 | A8A2 | D | No Red Hose Current
51 | 82 | A8B4 | D | No Blue Hose Current
52 | 83 | A8B7 | D | No Red Chiller Current
53 | 84 | A8B8 | D | No Blue Chiller Current
54 | 85 | A4A6 | A | Red Blanket Overcurrent
55 | 86 | A4B5 | A | Blue Blanket Overcurrent
56 | 87 | A4A3 | A | Red Inline Overcurrent
57 | 88 | A4B1 | A | Blue Inline Overcurrent
58 | 89 | A4A2 | A | Red Hose Overcurrent
59 | 90 | A4B4 | A | Blue Hose Overcurrent
60 | 91 | A4A7 | A | Red Chiller Overcurrent
61 | 92 | A4B8 | A | Blue Chiller Overcurrent
62 | 93 | A7A6 | A | Red Blanket Control Fault
63 | 94 | A7B5 | A | Blue Blanket Control Fault
64 | 95 | A7A3 | A | Red Inline Control Fault
65 | 96 | A7B1 | A | Blue Inline Control Fault
66 | 97 | A7A2 | A | Red Hose Control Fault
67 | 98 | A7B4 | A | Blue Hose Control Fault
68 | 99 | A7A7 | A | Red Chiller Control Fault
69 | 100 | A7B8 | A | Blue Chiller Control Fault
70 | 101 | V4A6 | A | Red Blanket Overvoltage
71 | 102 | V4B5 | A | Blue Blanket Overvoltage
72 | 103 | V4A3 | A | Red Inline Overvoltage
73 | 104 | V4B1 | A | Blue Inline Overvoltage
74 | 105 | V4A2 | A | Red Hose Overvoltage
75 | 106 | V4B4 | A | Blue Hose Overvoltage
76 | 107 | V4A7 | A | Red Chiller Overvoltage
77 | 108 | V4B8 | A | Blue Chiller Overvoltage
78 | 117 | T9C6 | A | Red Blanket Ctrl Shutdown
79 | 118 | T9C5 | A | Blue Blanket Ctrl Shutdown
80 | 119 | T9C3 | A | Red Inline Ctrl Shutdown
81 | 120 | T9C1 | A | Blue Inline Ctrl Shutdown
82 | 121 | T9C2 | A | Red Hose Ctrl Shutdown
83 | 122 | T9C4 | A | Blue Hose Ctrl Shutdown
84 | 123 | T9C7 | A | Red Chiller Ctrl Shutdown
85 | 124 | T9C8 | A | Blue Chiller Ctrl Shutdown
86 | 125 | WMC6 | V | Red Tank Con. Cutback
87 | 126 | WMC5 | V | Blue Tank Con. Cutback
88 | 127 | WMC3 | V | Red Inline Con. Cutback
89 | 128 | WMC1 | V | Blue Inline Con. Cutback
90 | 129 | WMC2 | V | Red Hose Con. Cutback
91 | 130 | WMC4 | V | Blue Hose Con. Cutback
92 | 131 | WMC7 | V | Red Chiller Con. Cutback
93 | 132 | WMC8 | V | Blue Chiller Con. Cutback
94 | 133 | T4A6 | A | Red Tank High Fluid Temp.
95 | 134 | T4B5 | A | Blue Tank High Fluid Temp.
96 | 135 | T4A3 | A | Red Inline High Fluid Temp.
97 | 136 | T4B1 | A | Blue Inline High Fluid Temp.
98 | 137 | T4A2 | A | Red Hose High Fluid Temp.
99 | 138 | T4B4 | A | Blue Hose High Fluid Temp.
100 | 139 | T4A7 | D | Red Chiller High Fluid Temp.
101 | 140 | T4B8 | D | Blue Chiller High Fluid Temp.
102 | 141 | WMA6 | A | Red Blanket High Temp.
103 | 142 | WMB5 | A | Blue Blanket High Temp.
104 | 143 | T1A6 | D | Red Tank Low Fluid Temp.
105 | 144 | T1B5 | D | Blue Tank Low Fluid Temp.
106 | 145 | T1A3 | D | Red Inline Low Fluid Temp.
107 | 146 | T1B1 | D | Blue Inline Low Fluid Temp.
108 | 147 | T1A2 | D | Red Hose Low Fluid Temp.
109 | 148 | T1B4 | D | Blue Hose Low Fluid Temp.
110 | 149 | T1A7 | D | Red Chiller Low Fluid Temp.
111 | 150 | T1B8 | D | Blue Chiller Low Fluid Temp.
112 | 151 | T3AE | D | Red Tank High Fluid Temp.
113 | 152 | T3BD | D | Blue Tank High Fluid Temp.
114 | 153 | T3AA | D | Red Hose High Fluid Temp.
115 | 154 | T3BC | D | Blue Hose High Fluid Temp.
116 | 155 | T3AF | D | Red Chiller High Fluid Temp.
117 | 156 | T3BG | D | Blue Chiller High Fluid Temp.
118 | 157 | T2AE | D | Red Tank Low Fluid Temp.
119 | 158 | T2BD | D | Blue Tank Low Fluid Temp.
120 | 159 | T2AA | D | Red Hose Low Fluid Temp.
121 | 160 | T2BC | D | Blue Hose Low Fluid Temp.
122 | 161 | T2AF | D | Red Chiller Low Fluid Temp.
123 | 162 | T2BG | D | Blue Chiller Low Fluid Temp.
124 | 163 | T30X | V | Dispensing Disabled: High Temp.
125 | 164 | T20X | V | Dispensing Disabled: Low Temp.
126 | 165 | T8A6 | D | No Heat Red Tank
127 | 166 | T8B5 | D | No Heat Blue Tank
128 | 167 | T8A3 | D | No Heat Red Inline
129 | 168 | T8B1 | D | No Heat Blue Inline
130 | 169 | T8A2 | D | No Heat Red Hose
131 | 170 | T8B4 | D | No Heat Blue Hose
132 | 171 | T8A7 | D | No Cooling Red Chiller
133 | 172 | T8B8 | D | No Cooling Blue Chiller
134 | 173 | T6A6 | A | Red Tank RTD Fault
135 | 174 | T6B5 | A | Blue Tank RTD Fault
136 | 175 | T6A3 | A | Red Inline RTD Fault
137 | 176 | T6B1 | A | Blue Inline RTD Fault
138 | 177 | T6A2 | A | Red Hose FTS Fault
139 | 178 | T6B4 | A | Blue Hose FTS Fault
140 | 179 | T6A7 | A | Red Chiller RTD Fault
141 | 180 | T6B8 | A | Blue Chiller RTD Fault
142 | 181 | T6C6 | A | Red Blanket RTD Fault
143 | 182 | T6C5 | A | Blue Blanket RTD Fault
144 | 183 | T6C7 | A | Red Tank Monitor RTD Fault
145 | 184 | T6C8 | A | Blue Tank Monitor RTD Fault
146 | 185 | WM06 | A | Red Tank Con. Fault (High Relay Curr., or I)
147 | 186 | WM05 | A | Blue Tank Con. Fault (High Relay Curr.)
148 | 187 | WM03 | A | Red Inline Con. Fault (High Relay Curr.)
149 | 188 | WM01 | A | Blue Inline Con. Fault (High Relay Curr.)
150 | 189 | WM02 | A | Red Hose Con. Fault (High Relay Curr.)
151 | 190 | WM04 | A | Blue Hose Con. Fault (High Relay Curr.)
152 | 191 | WM07 | A | Red Chiller Con. Fault (High Relay Curr.)
153 | 192 | WM08 | A | Blue Chiller Con. Fault (High Relay Curr.)
154 | 193 | WMC6 | A | Red Tank Con. Fault (Unexpected Relay I)
155 | 194 | WMC5 | A | Blue Tank Con. Fault (Unexpected Relay I)
156 | 195 | WMC3 | A | Red Inline Con. Fault (Unexpected Relay I)
157 | 196 | WMC1 | A | Blue Inline Con. Fault (Unexpected Relay I)
158 | 197 | WMC2 | A | Red Hose Con. Fault (Unexpected Relay I)
159 | 198 | WMC4 | A | Blue Hose Con. Fault (Unexpected Relay I)
160 | 199 | WMC7 | A | Red Chiller Con. Fault (Unexpected Relay I)
161 | 200 | WMC8 | A | Blue Chiller Con. Fault (Unexpected Relay I)
162 | 201 | P4H3 | A | High Accumulator Pressure
163 | 202 | P1H3 | A | Low Accumulator Pressure
164 | 203 | T4H3 | A | High Mix Head Oil Temp.
165 | 204 | MBH3 | A | Low Mix Head Oil Level
166 | 205 | DEH3 | A | Soft Stop Asserted
167 | 206 | A4H3 | A | Mix Head Motor Overload
168 | 207 | WDF3 | A | M1 Material Extend Fault
169 | 208 | WDD3 | A | M1 Cleanout Extend Fault (Cleanout Rod)
170 | 211 | L111 | D | Red Low Material Level
171 | 212 | L122 | D | Blue Low Material Level
172 | 213 | L311 | D | Red High Material Level
173 | 214 | L322 | D | Blue High Material Level
174 | 215 | L6A1 | D | Red Auto Refill Timeout
175 | 216 | L6B2 | D | Blue Auto Refill Timeout
176 | 217 | L8A1 | D | Red Fill Sensor Fault
177 | 218 | L8B2 | D | Blue Fill Sensor Fault
178 | 220 | MMUX | V | USB: Logs Full
179 | 221 | R4D0 | A | High Ratio
180 | 222 | R3D0 | D | High Ratio
181 | 223 | R1D0 | A | Low Ratio
182 | 224 | R2D0 | D | Low Ratio
183 | 225 | F4A0 | A | High Flow Red
184 | 226 | F3A0 | D | High Flow Red
185 | 227 | F4B0 | A | High Flow Blue
186 | 228 | F3B0 | D | High Flow Blue
187 | 229 | F1A0 | A | Low Flow Red
188 | 230 | F2A0 | D | Low Flow Red
189 | 231 | F1B0 | A | Low Flow Blue
190 | 232 | F2B0 | D | Low Flow Blue
191 | 233 | N1D0 | A | Low Dispense Amount
192 | 234 | N4D0 | A | High Dispense Amount
193 | 235 | N2D0 | D | Low Dispense Amount
194 | 236 | N3D0 | D | High Dispense Amount
195 | 238 | CAC2 | A | Comm. Error Blue MCM
196 | 239 | CAC3 | A | Comm. Error Red Tank
197 | 240 | CAC4 | A | Comm. Error Blue Tank
198 | 241 | CAC5 | A | Comm. Error Mix Head
199 | 243 | CAC7 | A | Comm. Error Ratio Monitor
200 | 244 | CAA6 | A | Comm. Error Red Blanket
201 | 245 | CAB5 | A | Comm. Error Blue Blanket
202 | 246 | CAA3 | A | Comm. Error Red Inline
203 | 247 | CAB1 | A | Comm. Error Blue Inline
204 | 248 | CAA2 | A | Comm. Error Red Hose
205 | 249 | CAB4 | A | Comm. Error Blue Hose
206 | 250 | CAA7 | A | Comm. Error Red Chiller
207 | 251 | CAB8 | A | Comm. Error Blue Chiller
208 | 252 | CACN | A | Comm. Error Field Bus
209 | 253 | CUCN | A | Field Bus Heartbeat Failure
210 | 254 | CACP | A | Comm. Error Discrete I/O
211 | 255 | CACR | A | Comm. Error Pendant
212 | 260 | W0U0 | A | USB Update Failed
213 | 262 | DR6B | D | Check Flowmeter Blue
214 | 263 | DR6A | D | Check Flowmeter Red
215 | 265 | L9AX | D | Red Tank Leak Detected
216 | 266 | L9BX | D | Blue Tank Leak Detected
217 | 267 | L9A0 | A | Prepoly Refresh Time Expired
218 | 268 | P3RX | D | High Recirculation Pressure
219 | 269 | T8CX | V | Heater(s) are OFF
220 | 270 | CAC9 | A | Comm. Error Sm. Dispense
221 | 271 | P6F1 | D | Red Inlet Pressure Sensor Fault
222 | 272 | P6F2 | D | Blue Inlet Pressure Sensor Fault
223 | 273 | P2F1 | D | Low Red Pump Input Pressure
224 | 274 | P2F2 | D | Low Blue Pump Input Pressure
225 | 275 | P3F1 | D | High Red Pump Input Pressure
226 | 276 | P3F2 | D | High Blue Pump Input Pressure
227 | 277 | WMCX | V | Questionable Shot Recipe Detected
228 | 278 | WBD1 | D | Mixer motor fault
229 | 279 | CAD1 | A | Comm. Error Mixer
230 | 280 | P9H1 | V | Accumulator Charges too Frequently
231 | 218 | P6H1 | A | Power Pack Pressure Sensor Fault